## 80 m summary >30%
Estimates of Windy1 Land Area and Wind Energy Potential by State for Areas >= 30% Capacity Factor at 80m
February 4, 2010
These estimates show, for each of the 48 contiguous states and the entire United States, the windy land area with a gross capacity factor (without losses) of 30% and greater at 80-m height above ground and the wind energy potential from development of the “available” windy land area after exclusions. The “Installed Capacity” shows the potential megawatts (MW) of rated capacity that could be installed on the available windy land area, and the “Annual Generation” shows annual wind energy generation in gigawatt-hours (GWh) that could be produced from the installed capacity. AWS Truewind, LLC developed the wind resource data for windNavigator® (http://navigator.awstruewind.com) with a spatial resolution of 200 m. NREL produced the estimates of windy land area and windy energy potential, including filtering the estimates to exclude areas unlikely to be developed such as wilderness areas, parks, urban areas, and water features (see Wind Resource Exclusion Table for more detail).
| Windy Land Area >= 30% Gross Capacity Factor at 80m |  |  |  |  | Wind Energy Potential
State | Total (km2) | Excluded2 (km2) | Available (km2) | Available % of State | % of Total Windy Land Excluded | Installed Capacity3 (MW) | Annual Generation (GWh)
Alabama | 80.36 | 56.72 | 23.64 | 0.01769% | 70.58% | 118.2 | 333.034
Arizona | 4544.96 | 2364.14 | 2180.82 | 0.7387% | 52.02% | 10904.1 | 30616
Arkansas | 4663.24 | 2823.18 | 1840.06 | 1.336% | 60.54% | 9200.3 | 26906.4
California | 26901.28 | 20079.24 | 6822.04 | 1.667% | 74.64% | 34110.2 | 105646
Colorado | 95830.36 | 18386.46 | 77443.9 | 28.73% | 19.19% | 387219.5 | 1288490
Connecticut | 31.36 | 26.06 | 5.3 | 0.04137% | 83.1% | 26.5 | 72.887
Delaware | 36.56 | 34.66 | 1.9 | 0.0374% | 94.8% | 9.5 | 25.573
Florida | 9.56 | 9.48 | 0.08 | 5.482e-05% | 99.16% | 0.4 | 1.125
Georgia | 281.28 | 255.26 | 26.02 | 0.01708% | 90.75% | 130.1 | 379.55
Idaho | 13420.4 | 9805.28 | 3615.12 | 1.67% | 73.06% | 18075.6 | 52118.1
Illinois | 70763.56 | 20787.14 | 49976.42 | 34.25% | 29.38% | 249882.1 | 763529
Indiana | 46255.24 | 16609.74 | 29645.5 | 31.63% | 35.91% | 148227.5 | 443912
Iowa | 134900.12 | 20757.28 | 114142.84 | 78.32% | 15.39% | 570714.2 | 2026340
Kansas | 211861.32 | 21387.14 | 190474.18 | 89.38% | 10.09% | 952370.9 | 3646590
Kentucky | 48.72 | 36.6 | 12.12 | 0.01158% | 75.12% | 60.6 | 173.284
Louisiana | 125.52 | 43.56 | 81.96 | 0.06933% | 34.7% | 409.8 | 1100.23
Maine | 6026.48 | 3776.24 | 2250.24 | 2.69% | 62.66% | 11251.2 | 33779.4
Maryland | 567.68 | 271.1 | 296.58 | 1.177% | 47.76% | 1482.9 | 4269.29
Massachusetts | 1708.96 | 1503.36 | 205.6 | 0.992% | 87.97% | 1028 | 3323.25
Michigan | 19761.32 | 7952.86 | 11808.46 | 7.85% | 40.24% | 59042.3 | 169221
Minnesota | 121884.72 | 24030.6 | 97854.12 | 44.83% | 19.72% | 489270.6 | 1679480
Mississippi | 0 | 0 | 0 | 0% | N/A | 0 | 0
Missouri | 69676.84 | 14805.82 | 54871.02 | 30.39% | 21.25% | 274355.1 | 810619
Montana | 232768.56 | 43967.68 | 188800.88 | 49.6% | 18.89% | 944004.4 | 3228620
Nebraska | 199627.76 | 16028.02 | 183599.74 | 91.64% | 8.029% | 917998.7 | 3540370
Nevada | 5873.6 | 4424.18 | 1449.42 | 0.5062% | 75.32% | 7247.1 | 20822.9
New Hampshire | 1663.84 | 1236.76 | 427.08 | 1.781% | 74.33% | 2135.4 | 6706.3
New Jersey | 280.84 | 254.48 | 26.36 | 0.1357% | 90.61% | 131.8 | 372.924
New Mexico | 111445.8 | 13029.14 | 98416.66 | 31.25% | 11.69% | 492083.3 | 1644970
New York | 17705.84 | 12549.58 | 5156.26 | 4.103% | 70.88% | 25781.3 | 74695.3
North Carolina | 1155.64 | 994.1 | 161.54 | 0.1268% | 86.02% | 807.7 | 2395.39
North Dakota | 182374.6 | 28335.44 | 154039.16 | 84.25% | 15.54% | 770195.8 | 2983750
Ohio | 17189.88 | 6205.94 | 10983.94 | 10.28% | 36.1% | 54919.7 | 151881
Oklahoma | 123243.64 | 19879.22 | 103364.42 | 57.1% | 16.13% | 516822.1 | 1788910
Oregon | 17109.8 | 11689.74 | 5420.06 | 2.159% | 68.32% | 27100.3 | 80854.6
Pennsylvania | 2123.52 | 1462.08 | 661.44 | 0.5638% | 68.85% | 3307.2 | 9672.99
Rhode Island | 74.04 | 64.72 | 9.32 | 0.3483% | 87.41% | 46.6 | 152.602
South Carolina | 102.84 | 65.84 | 37 | 0.04626% | 64.02% | 185 | 504.189
South Dakota | 193828.28 | 17345.8 | 176482.48 | 88.36% | 8.949% | 882412.4 | 3411690
Tennessee | 359.92 | 298.06 | 61.86 | 0.05668% | 82.81% | 309.3 | 900.001
Texas | 435638.64 | 55332.7 | 380305.94 | 55.54% | 12.7% | 1901529.7 | 6527850
Utah | 5273.56 | 2652.82 | 2620.74 | 1.192% | 50.3% | 13103.7 | 37103.6
Vermont | 2569.56 | 1979.82 | 589.74 | 2.385% | 77.05% | 2948.7 | 9162.55
Virginia | 1567.2 | 1208.54 | 358.66 | 0.3477% | 77.11% | 1793.3 | 5394.8
Washington | 11932.6 | 8236.9 | 3695.7 | 2.117% | 69.03% | 18478.5 | 55550.2
West Virginia | 1495.24 | 1118.6 | 376.64 | 0.6002% | 74.81% | 1883.2 | 5820.49
Wisconsin | 30228.76 | 9477.34 | 20751.42 | 14.29% | 31.35% | 103757.1 | 300136
Wyoming | 146166.24 | 35751.72 | 110414.52 | 43.58% | 24.46% | 552072.6 | 1944340
US 48 Total | 2571180.04 | 479391.14 | 2091788.9 | 26.89% | 18.64% | 10458944.5 | 36919550.959
1 NREL’s wind potential estimates were based on maps produced by AWS Truewind using the MesoMap® system.
2 Excluded lands include protected lands (national parks, wilderness, etc.), incompatible land use (urban, airports, wetland, and water features), and other considerations. See Table 1 for full listing.
3 Assumes 5 MW/km2 of installed nameplate capacity

## 80 m summary >35%
Estimates of Windy1 Land Area and Wind Energy Potential by State for Areas >= 35% Capacity Factor at 80m
February 4, 2010
These estimates show, for each of the 48 contiguous states and the entire United States, the windy land area with a gross capacity factor (without losses) of 35% and greater at 80-m height above ground and the wind energy potential that could be possible from development of the “available” windy land area after exclusions. The “Installed Capacity” shows the potential megawatts (MW) of rated capacity that could be installed on the available windy land area, and the “Annual Generation” shows annual wind energy generation in gigawatt-hours (GWh) that could be produced from the installed capacity. AWS Truewind, LLC developed the wind resource data for windNavigator® (http://navigator.awstruewind.com) with a spatial resolution of 200 m. NREL produced the estimates of windy land area and windy energy potential, including filtering the estimates to exclude areas unlikely to be developed such as wilderness areas, parks, urban areas, and water features (see Wind Resource Exclusion Table for more detail).
| Windy Land Area >= 35% Gross Capacity Factor at 80m |  |  |  |  | Wind Energy Potential
State | Total (km2) | Excluded2 (km2) | Available (km2) | Available % of State | % of Total Windy Land Excluded | Installed Capacity3 (MW) | Annual Generation (GWh)
Alabama | 15.92 | 13.28 | 2.64 | 0.001975% | 83.42% | 13.2 | 41.815
Arizona | 611.68 | 417.26 | 194.42 | 0.06585% | 68.22% | 972.1 | 3099.88
Arkansas | 1129.96 | 687.46 | 442.5 | 0.3213% | 60.84% | 2212.5 | 7214.79
California | 11456.4 | 8650.06 | 2806.34 | 0.6856% | 75.5% | 14031.7 | 49072.9
Colorado | 64296.72 | 10914.6 | 53382.12 | 19.8% | 16.98% | 266910.6 | 945484
Connecticut | 1.32 | 1.12 | 0.2 | 0.001561% | 84.85% | 1 | 3.295
Delaware | 1.24 | 1.24 | 0 | 0% | 100% | 0 | 0
Florida | 0 | 0 | 0 | 0% | N/A | 0 | 0
Georgia | 99.16 | 93.04 | 6.12 | 0.004018% | 93.83% | 30.6 | 101.413
Idaho | 4652.16 | 4006.9 | 645.26 | 0.2981% | 86.13% | 3226.3 | 10937.5
Illinois | 30709.16 | 6585.02 | 24124.14 | 16.53% | 21.44% | 120620.7 | 391737
Indiana | 12238 | 2436.92 | 9801.08 | 10.46% | 19.91% | 49005.4 | 160827
Iowa | 111938.12 | 15455.14 | 96482.98 | 66.2% | 13.81% | 482414.9 | 1772460
Kansas | 200304.4 | 17463.94 | 182840.46 | 85.8% | 8.719% | 914202.3 | 3535480
Kentucky | 6.92 | 5.4 | 1.52 | 0.001452% | 78.03% | 7.6 | 24.422
Louisiana | 0 | 0 | 0 | 0% | N/A | 0 | 0
Maine | 2134.28 | 1444.28 | 690 | 0.8249% | 67.67% | 3450 | 11960.7
Maryland | 103.8 | 66.08 | 37.72 | 0.1498% | 63.66% | 188.6 | 607.359
Massachusetts | 722.48 | 615.28 | 107.2 | 0.5172% | 85.16% | 536 | 1945.16
Michigan | 4182.64 | 1850.32 | 2332.32 | 1.55% | 44.24% | 11661.6 | 37619.1
Minnesota | 92937.64 | 15156.2 | 77781.44 | 35.64% | 16.31% | 388907.2 | 1392590
Mississippi | 0 | 0 | 0 | 0% | N/A | 0 | 0
Missouri | 19137.28 | 3353.84 | 15783.44 | 8.743% | 17.53% | 78917.2 | 256650
Montana | 174285.68 | 30585.04 | 143700.64 | 37.75% | 17.55% | 718503.2 | 2581510
Nebraska | 191998.92 | 14259.8 | 177739.12 | 88.72% | 7.427% | 888695.6 | 3455480
Nevada | 1436.2 | 1178.12 | 258.08 | 0.09013% | 82.03% | 1290.4 | 4263.27
New Hampshire | 837.28 | 644.82 | 192.46 | 0.8026% | 77.01% | 962.3 | 3404.78
New Jersey | 55.64 | 52.64 | 3 | 0.01545% | 94.61% | 15 | 46.692
New Mexico | 71483.6 | 6483.3 | 65000.3 | 20.64% | 9.07% | 325001.5 | 1170490
New York | 3972.12 | 3011.06 | 961.06 | 0.7648% | 75.8% | 4805.3 | 15826.4
North Carolina | 401.2 | 361.94 | 39.26 | 0.03081% | 90.21% | 196.3 | 695.171
North Dakota | 179145.68 | 27138.8 | 152006.88 | 83.13% | 15.15% | 760034.4 | 2954260
Ohio | 969.2 | 736.6 | 232.6 | 0.2177% | 76% | 1163 | 3661.56
Oklahoma | 91844.24 | 11709.38 | 80134.86 | 44.26% | 12.75% | 400674.3 | 1457740
Oregon | 7098.08 | 5479.22 | 1618.86 | 0.6448% | 77.19% | 8094.3 | 27517.1
Pennsylvania | 526.56 | 364.38 | 162.18 | 0.1382% | 69.2% | 810.9 | 2685.26
Rhode Island | 26.08 | 20.56 | 5.52 | 0.2063% | 78.83% | 27.6 | 99.07
South Carolina | 9.4 | 8.76 | 0.64 | 0.0008001% | 93.19% | 3.2 | 10.74
South Dakota | 184910.24 | 14435.88 | 170474.36 | 85.35% | 7.807% | 852371.8 | 3325230
Tennessee | 114 | 101.1 | 12.9 | 0.01182% | 88.68% | 64.5 | 219.989
Texas | 302837 | 30799.9 | 272037.1 | 39.73% | 10.17% | 1360185.5 | 4989570
Utah | 861.56 | 558.14 | 303.42 | 0.138% | 64.78% | 1517.1 | 4939
Vermont | 1042.24 | 803.2 | 239.04 | 0.9668% | 77.06% | 1195.2 | 4242.64
Virginia | 647.4 | 524.5 | 122.9 | 0.1192% | 81.02% | 614.5 | 2069.6
Washington | 5952.6 | 4692.98 | 1259.62 | 0.7215% | 78.84% | 6298.1 | 21288.6
West Virginia | 693.44 | 529.4 | 164.04 | 0.2614% | 76.34% | 820.2 | 2821.77
Wisconsin | 6239.92 | 2091.82 | 4148.1 | 2.857% | 33.52% | 20740.5 | 66170.6
Wyoming | 113309.56 | 26892.94 | 86416.62 | 34.11% | 23.73% | 432083.1 | 1601240
US 48 Total | 1897377.12 | 272681.66 | 1624695.46 | 20.88% | 14.37% | 8123477.3 | 30273338.576
1 NREL’s wind potential estimates were based on maps produced by AWS Truewind using their MesoMap® system.
2 Excluded lands include protected lands (national parks, wilderness, etc.), incompatible land use (urban, airports, wetland, and water features), and other considerations. See Table 1 for full listing.
3 Assumes 5 MW/km2 of installed nameplate capacity

## 80 m summary >40%
Estimates of Windy1 Land Area and Wind Energy Potential by State for Areas >= 40% Capacity Factor at 80m
February 4, 2010
These estimates show, for each of the 48 contiguous states and the entire United States, the windy land area with a gross capacity factor (without losses) of 40% and greater at 80-m height above ground and the wind energy potential that could be possible from development of the “available” windy land area after exclusions. The “Installed Capacity” shows the potential megawatts (MW) of rated capacity that could be installed on the available windy land area, and the “Annual Generation” shows annual wind energy generation in gigawatt-hours (GWh) that could be produced from the installed capacity. AWS Truewind, LLC developed the wind resource data for windNavigator® (http://navigator.awstruewind.com) with a spatial resolution of 200 m. NREL produced the estimates of windy land area and windy energy potential, including filtering the estimates to exclude areas unlikely to be developed such as wilderness areas, parks, urban areas, and water features (see Wind Resource Exclusion Table for more detail).
| Windy Land Area >= 40% Gross Capacity Factor at 80m |  |  |  |  | Wind Energy Potential
State | Total (km2) | Excluded2 (km2) | Available (km2) | Available % of State | % of Total Windy Land Excluded | Installed Capacity3 (MW) | Annual Generation (GWh)
Alabama | 3.24 | 3.24 | 0 | 0% | 100% | 0 | 0
Arizona | 47.88 | 40.44 | 7.44 | 0.00252% | 84.46% | 37.2 | 135.218
Arkansas | 194.6 | 145.72 | 48.88 | 0.03549% | 74.88% | 244.4 | 900.647
California | 4035.04 | 2986.34 | 1048.7 | 0.2562% | 74.01% | 5243.5 | 20543
Colorado | 33040.84 | 6225.22 | 26815.62 | 9.946% | 18.84% | 134078.1 | 507885
Connecticut | 0.04 | 0 | 0.04 | 0.0003122% | 0% | 0.2 | 0.706
Delaware | 0 | 0 | 0 | 0% | N/A | 0 | 0
Florida | 0 | 0 | 0 | 0% | N/A | 0 | 0
Georgia | 27.2 | 26 | 1.2 | 0.0007878% | 95.59% | 6 | 21.752
Idaho | 2121.04 | 1948.84 | 172.2 | 0.07956% | 91.88% | 861 | 3294.49
Illinois | 1001.48 | 101.24 | 900.24 | 0.6169% | 10.11% | 4501.2 | 15941.6
Indiana | 1396.64 | 210.36 | 1186.28 | 1.266% | 15.06% | 5931.4 | 21387.2
Iowa | 72119.16 | 8400.14 | 63719.02 | 43.72% | 11.65% | 318595.1 | 1232860
Kansas | 163169.64 | 11104.86 | 152064.78 | 71.36% | 6.806% | 760323.9 | 3024280
Kentucky | 0 | 0 | 0 | 0% | N/A | 0 | 0
Louisiana | 0 | 0 | 0 | 0% | N/A | 0 | 0
Maine | 856.76 | 633.32 | 223.44 | 0.2671% | 73.92% | 1117.2 | 4411.01
Maryland | 6 | 3.6 | 2.4 | 0.009528% | 60% | 12 | 43.063
Massachusetts | 267.12 | 202.98 | 64.14 | 0.3095% | 75.99% | 320.7 | 1237.2
Michigan | 432.16 | 353.36 | 78.8 | 0.05238% | 81.77% | 394 | 1419.77
Minnesota | 41476.08 | 6439.88 | 35036.2 | 16.05% | 15.53% | 175181 | 681616
Mississippi | 0 | 0 | 0 | 0% | N/A | 0 | 0
Missouri | 1507.32 | 144.14 | 1363.18 | 0.7551% | 9.563% | 6815.9 | 24671.8
Montana | 98308.52 | 18737.16 | 79571.36 | 20.91% | 19.06% | 397856.8 | 1529560
Nebraska | 165445.16 | 10012.16 | 155433 | 77.58% | 6.052% | 777165 | 3084090
Nevada | 267.12 | 223.2 | 43.92 | 0.01534% | 83.56% | 219.6 | 810.468
New Hampshire | 421.6 | 340.64 | 80.96 | 0.3376% | 80.8% | 404.8 | 1593.14
New Jersey | 0.44 | 0.44 | 0 | 0% | 100% | 0 | 0
New Mexico | 39573.76 | 2424.7 | 37149.06 | 11.8% | 6.127% | 185745.3 | 712877
New York | 934.76 | 801.34 | 133.42 | 0.1062% | 85.73% | 667.1 | 2560.39
North Carolina | 149.4 | 132.2 | 17.2 | 0.0135% | 88.49% | 86 | 337.227
North Dakota | 160496.52 | 21932.3 | 138564.22 | 75.78% | 13.67% | 692821.1 | 2728620
Ohio | 45.08 | 44.92 | 0.16 | 0.0001497% | 99.65% | 0.8 | 2.83
Oklahoma | 55593.04 | 6038.4 | 49554.64 | 27.37% | 10.86% | 247773.2 | 952678
Oregon | 2969.08 | 2527.76 | 441.32 | 0.1758% | 85.14% | 2206.6 | 8439.19
Pennsylvania | 84.96 | 55.32 | 29.64 | 0.02526% | 65.11% | 148.2 | 546.486
Rhode Island | 18.68 | 15.84 | 2.84 | 0.1061% | 84.8% | 14.2 | 55.255
South Carolina | 0.28 | 0.12 | 0.16 | 0.0002% | 42.86% | 0.8 | 2.855
South Dakota | 163280.6 | 10004.1 | 153276.5 | 76.74% | 6.127% | 766382.5 | 3039460
Tennessee | 33.6 | 30.24 | 3.36 | 0.003078% | 90% | 16.8 | 66.432
Texas | 180822.36 | 15425.8 | 165396.56 | 24.15% | 8.531% | 826982.8 | 3240930
Utah | 120.72 | 92.96 | 27.76 | 0.01262% | 77% | 138.8 | 511.371
Vermont | 464 | 361.98 | 102.02 | 0.4126% | 78.01% | 510.1 | 2013.29
Virginia | 227.92 | 196.7 | 31.22 | 0.03027% | 86.3% | 156.1 | 592.455
Washington | 2889.08 | 2571.44 | 317.64 | 0.182% | 89.01% | 1588.2 | 6052.42
West Virginia | 284.44 | 228.38 | 56.06 | 0.08933% | 80.29% | 280.3 | 1065.76
Wisconsin | 375.56 | 326.8 | 48.76 | 0.03358% | 87.02% | 243.8 | 872.328
Wyoming | 70268.4 | 17786.5 | 52481.9 | 20.72% | 25.31% | 262409.5 | 1043890
US 48 Total | 1264777.32 | 149281.08 | 1115496.24 | 14.34% | 11.8% | 5577481.2 | 21898275.353
1 NREL’s wind potential estimates were based on maps produced by AWS Truewind using their MesoMap® system.
2 Excluded lands include protected lands (national parks, wilderness, etc.), incompatible land use (urban, airports, wetland, and water features), and other considerations. See Table 1 for full listing.
3 Assumes 5 MW/km2 of installed nameplate capacity

## 100 m summary >30%
Estimates of Windy1 Land Area and Wind Energy Potential by State for Areas >= 30% Capacity Factor at 100m
February 4, 2010
These estimates show, for each of the 48 contiguous states and the entire United States, the windy land area with a gross capacity factor (without losses) of 30% and greater at 100-m height above ground and the wind energy potential that could be possible from development of the “available” windy land area after exclusions. The “Installed Capacity” shows the potential megawatts (MW) of rated capacity that could be installed on the available windy land area, and the “Annual Generation” shows annual wind energy generation in gigawatt-hours (GWh) that could be produced from the installed capacity. AWS Truewind, LLC developed the wind resource data for windNavigator® (http://navigator.awstruewind.com) with a spatial resolution of 200 m. NREL produced the estimates of windy land area and windy energy potential, including filtering the estimates to exclude areas unlikely to be developed such as wilderness areas, parks, urban areas, and water features (see Wind Resource Exclusion Table for more detail).
| Windy Land Area >= 30% Gross Capacity Factor at 100m |  |  |  |  | Wind Energy Potential
State | Total (km2) | Excluded2 (km2) | Available (km2) | Available % of State | % of Total Windy Land Excluded | Installed Capacity3 (MW) | Annual Generation (GWh)
Alabama | 291.76 | 178.2 | 113.56 | 0.08496% | 61.08% | 567.8 | 1588.17
Arizona | 9658 | 4499.72 | 5158.28 | 1.747% | 46.59% | 25791.4 | 72732
Arkansas | 18041.88 | 8049.54 | 9992.34 | 7.255% | 44.62% | 49961.7 | 141856
California | 33786.32 | 24916.68 | 8869.64 | 2.167% | 73.75% | 44348.2 | 137340
Colorado | 108399.84 | 22508.72 | 85891.12 | 31.86% | 20.76% | 429455.6 | 1489820
Connecticut | 195.28 | 158.04 | 37.24 | 0.2906% | 80.93% | 186.2 | 519.007
Delaware | 165.2 | 145.08 | 20.12 | 0.396% | 87.82% | 100.6 | 273.971
Florida | 75.4 | 75.32 | 0.08 | 5.482e-05% | 99.89% | 0.4 | 1.18
Georgia | 517.44 | 458.72 | 58.72 | 0.03855% | 88.65% | 293.6 | 863.316
Idaho | 23875.24 | 14921.34 | 8953.9 | 4.137% | 62.5% | 44769.5 | 128647
Illinois | 99669.16 | 33745.64 | 65923.52 | 45.18% | 33.86% | 329617.6 | 1072740
Indiana | 60058.52 | 23292.04 | 36766.48 | 39.23% | 38.78% | 183832.4 | 590581
Iowa | 144082.76 | 23691.42 | 120391.34 | 82.6% | 16.44% | 601956.7 | 2325420
Kansas | 213094.6 | 22046.86 | 191047.74 | 89.65% | 10.35% | 955238.7 | 3944270
Kentucky | 274.92 | 135.18 | 139.74 | 0.1335% | 49.17% | 698.7 | 1898.76
Louisiana | 944.48 | 376.48 | 568 | 0.4805% | 39.86% | 2840 | 7718.84
Maine | 15175.84 | 9006.38 | 6169.46 | 7.375% | 59.35% | 30847.3 | 91894.1
Maryland | 1083.24 | 540.64 | 542.6 | 2.154% | 49.91% | 2713 | 7974.68
Massachusetts | 2779.08 | 2396.44 | 382.64 | 1.846% | 86.23% | 1913.2 | 6082.02
Michigan | 61324.36 | 25513.16 | 35811.2 | 23.81% | 41.6% | 179056 | 523374
Minnesota | 159799.44 | 39114.1 | 120685.34 | 55.29% | 24.48% | 603426.7 | 2170610
Mississippi | 0 | 0 | 0 | 0% | N/A | 0 | 0
Missouri | 108688.2 | 28761.2 | 79927 | 44.27% | 26.46% | 399635 | 1267920
Montana | 254873.88 | 52402.8 | 202471.08 | 53.19% | 20.56% | 1012355.4 | 3661840
Nebraska | 200331.16 | 16116.08 | 184215.08 | 91.95% | 8.045% | 921075.4 | 3847090
Nevada | 8478.84 | 6072.06 | 2406.78 | 0.8405% | 71.61% | 12033.9 | 34477.7
New Hampshire | 2830.4 | 2046.62 | 783.78 | 3.269% | 72.31% | 3918.9 | 12263.1
New Jersey | 586.04 | 516.3 | 69.74 | 0.3591% | 88.1% | 348.7 | 996.777
New Mexico | 131710.8 | 18088.32 | 113622.48 | 36.08% | 13.73% | 568112.4 | 1966290
New York | 38771.92 | 27244.2 | 11527.72 | 9.174% | 70.27% | 57638.6 | 172787
North Carolina | 1793.08 | 1493.06 | 300.02 | 0.2354% | 83.27% | 1500.1 | 4461.45
North Dakota | 182775.4 | 28417.16 | 154358.24 | 84.42% | 15.55% | 771791.2 | 3230900
Ohio | 38572.76 | 13907.2 | 24665.56 | 23.08% | 36.05% | 123327.8 | 359816
Oklahoma | 150674.08 | 27713.22 | 122960.86 | 67.92% | 18.39% | 614804.3 | 2236000
Oregon | 28313.68 | 18200.4 | 10113.28 | 4.028% | 64.28% | 50566.4 | 151033
Pennsylvania | 4580.88 | 3136.44 | 1444.44 | 1.231% | 68.47% | 7222.2 | 21213.9
Rhode Island | 216.08 | 199.32 | 16.76 | 0.6263% | 92.24% | 83.8 | 267.325
South Carolina | 483.04 | 239.98 | 243.06 | 0.3039% | 49.68% | 1215.3 | 3362.15
South Dakota | 196871.04 | 18745.82 | 178125.22 | 89.18% | 9.522% | 890626.1 | 3690490
Tennessee | 692.12 | 528.82 | 163.3 | 0.1496% | 76.41% | 816.5 | 2355.06
Texas | 539779.44 | 75620.86 | 464158.58 | 67.79% | 14.01% | 2320792.9 | 8299400
Utah | 9553.68 | 4306.22 | 5247.46 | 2.386% | 45.07% | 26237.3 | 74704
Vermont | 4246.12 | 3118.68 | 1127.44 | 4.56% | 73.45% | 5637.2 | 17394.1
Virginia | 2550.44 | 1857.3 | 693.14 | 0.672% | 72.82% | 3465.7 | 10336.3
Washington | 17636.24 | 11115.02 | 6521.22 | 3.736% | 63.02% | 32606.1 | 98131.8
West Virginia | 2197.6 | 1643.2 | 554.4 | 0.8834% | 74.77% | 2772 | 8626.65
Wisconsin | 61964.92 | 18875.44 | 43089.48 | 29.68% | 30.46% | 215447.4 | 650776
Wyoming | 159158.92 | 40405.16 | 118753.76 | 46.88% | 25.39% | 593768.8 | 2176620
US 48 Total | 3101623.52 | 676540.58 | 2425082.94 | 31.17% | 21.81% | 12125414.7 | 44715756.356
1 NREL’s wind potential estimates were based on maps produced by AWS Truewind using their MesoMap® system.
2 Excluded lands include protected lands (national parks, wilderness, etc.), incompatible land use (urban, airports, wetland, and water features), and other considerations. See Table 1 for full listing.
3 Assumes 5 MW/km2 of installed nameplate capacity

## 100 m summary >35%
Estimates of Windy1 Land Area and Wind Energy Potential by State for Areas >= 35% Capacity Factor at 100m
February 4, 2010
These estimates show, for each of the 48 contiguous states and the entire United States, the windy land area with a gross capacity factor (without losses) of 35% and greater at 100-m height above ground and the wind energy potential that could be possible from development of the “available” windy land area after exclusions. The “Installed Capacity” shows the potential megawatts (MW) of rated capacity that could be installed on the available windy land area, and the “Annual Generation” shows annual wind energy generation in gigawatt-hours (GWh) that could be produced from the installed capacity. AWS Truewind, LLC developed the wind resource data for windNavigator® (http://navigator.awstruewind.com) with a spatial resolution of 200 m. NREL produced the estimates of windy land area and windy energy potential, including filtering the estimates to exclude areas unlikely to be developed such as wilderness areas, parks, urban areas, and water features (see Wind Resource Exclusion Table for more detail).
| Windy Land Area >= 35% Gross Capacity Factor at 100m |  |  |  |  | Wind Energy Potential
State | Total (km2) | Excluded2 (km2) | Available (km2) | Available % of State | % of Total Windy Land Excluded | Installed Capacity3 (MW) | Annual Generation (GWh)
Alabama | 40.44 | 30.92 | 9.52 | 0.007122% | 76.46% | 47.6 | 153.839
Arizona | 1267.48 | 761.92 | 505.56 | 0.1712% | 60.11% | 2527.8 | 8074.93
Arkansas | 4148.16 | 2510.58 | 1637.58 | 1.189% | 60.52% | 8187.9 | 27217.4
California | 14811.08 | 11120.72 | 3690.36 | 0.9016% | 75.08% | 18451.8 | 64397.8
Colorado | 79322.24 | 13830.02 | 65492.22 | 24.29% | 17.44% | 327461.1 | 1198210
Connecticut | 12.96 | 11.14 | 1.82 | 0.0142% | 85.96% | 9.1 | 29.087
Delaware | 11.28 | 11.08 | 0.2 | 0.003937% | 98.23% | 1 | 3.223
Florida | 0 | 0 | 0 | 0% | N/A | 0 | 0
Georgia | 198.44 | 182.9 | 15.54 | 0.0102% | 92.17% | 77.7 | 259.008
Idaho | 7132.84 | 5756.4 | 1376.44 | 0.6359% | 80.7% | 6882.2 | 23041.1
Illinois | 65500.88 | 18808.22 | 46692.66 | 32% | 28.71% | 233463.3 | 799298
Indiana | 39818.2 | 13774.6 | 26043.6 | 27.79% | 34.59% | 130218 | 437101
Iowa | 133931.96 | 20538.92 | 113393.04 | 77.8% | 15.34% | 566965.2 | 2224020
Kansas | 211507.64 | 21212.72 | 190294.92 | 89.3% | 10.03% | 951474.6 | 3933090
Kentucky | 19.48 | 14.38 | 5.1 | 0.004873% | 73.82% | 25.5 | 82.291
Louisiana | 0.08 | 0.08 | 0 | 0% | 100% | 0 | 0
Maine | 4825.48 | 3070 | 1755.48 | 2.099% | 63.62% | 8777.4 | 30106.2
Maryland | 323.6 | 152.54 | 171.06 | 0.6791% | 47.14% | 855.3 | 2752.86
Massachusetts | 1401.92 | 1233.72 | 168.2 | 0.8115% | 88% | 841 | 3073.87
Michigan | 13825.4 | 5963.08 | 7862.32 | 5.227% | 43.13% | 39311.6 | 129467
Minnesota | 119553.24 | 22861.42 | 96691.82 | 44.3% | 19.12% | 483459.1 | 1832230
Mississippi | 0 | 0 | 0 | 0% | N/A | 0 | 0
Missouri | 62447.96 | 12954.04 | 49493.92 | 27.42% | 20.74% | 247469.6 | 831473
Montana | 212850.8 | 39248.38 | 173602.42 | 45.61% | 18.44% | 868012.1 | 3247260
Nebraska | 199209.08 | 15977.24 | 183231.84 | 91.46% | 8.02% | 916159.2 | 3832600
Nevada | 2153.48 | 1770.1 | 383.38 | 0.1339% | 82.2% | 1916.9 | 6328.14
New Hampshire | 1353.24 | 1011.86 | 341.38 | 1.424% | 74.77% | 1706.9 | 6045.77
New Jersey | 176.56 | 165.96 | 10.6 | 0.05458% | 94% | 53 | 171.183
New Mexico | 90370.2 | 8818.18 | 81552.02 | 25.9% | 9.758% | 407760.1 | 1509690
New York | 14306.32 | 10222.72 | 4083.6 | 3.25% | 71.46% | 20418 | 67618.5
North Carolina | 691.4 | 621.88 | 69.52 | 0.05455% | 89.95% | 347.6 | 1219.79
North Dakota | 182172.36 | 28276.52 | 153895.84 | 84.17% | 15.52% | 769479.2 | 3224180
Ohio | 8699.28 | 3734.64 | 4964.64 | 4.646% | 42.93% | 24823.2 | 78712.4
Oklahoma | 120001.16 | 18949.44 | 101051.72 | 55.82% | 15.79% | 505258.6 | 1923820
Oregon | 11610.6 | 8492.96 | 3117.64 | 1.242% | 73.15% | 15588.2 | 53040
Pennsylvania | 1217.96 | 845.38 | 372.58 | 0.3176% | 69.41% | 1862.9 | 6194.86
Rhode Island | 47.72 | 39.56 | 8.16 | 0.3049% | 82.9% | 40.8 | 148.202
South Carolina | 34.08 | 30.32 | 3.76 | 0.004701% | 88.97% | 18.8 | 59.906
South Dakota | 191677.72 | 16666.02 | 175011.7 | 87.62% | 8.695% | 875058.5 | 3645620
Tennessee | 201.76 | 173.2 | 28.56 | 0.02617% | 85.84% | 142.8 | 478.541
Texas | 401122.24 | 49651.12 | 351471.12 | 51.33% | 12.38% | 1757355.6 | 6696500
Utah | 1588.28 | 910.3 | 677.98 | 0.3083% | 57.31% | 3389.9 | 10988
Vermont | 1808.16 | 1371 | 437.16 | 1.768% | 75.82% | 2185.8 | 7709.59
Virginia | 1035.4 | 813.24 | 222.16 | 0.2154% | 78.54% | 1110.8 | 3747.19
Washington | 8546.48 | 6289.94 | 2256.54 | 1.293% | 73.6% | 11282.7 | 38403
West Virginia | 1047.28 | 793.28 | 254 | 0.4047% | 75.75% | 1270 | 4394.07
Wisconsin | 25108.64 | 7835 | 17273.64 | 11.9% | 31.2% | 86368.2 | 284709
Wyoming | 130722.64 | 31296.2 | 99426.44 | 39.25% | 23.94% | 497132.2 | 1900530
US 48 Total | 2367853.6 | 408803.84 | 1959049.76 | 25.18% | 17.26% | 9795248.8 | 38094248.75
1 NREL’s wind potential estimates were based on maps produced by AWS Truewind using their MesoMap® system.
2 Excluded lands include protected lands (national parks, wilderness, etc.), incompatible land use (urban, airports, wetland, and water features), and other considerations. See Table 1 for full listing.
3 Assumes 5 MW/km2 of installed nameplate capacity

## 100 m summary >40%
Estimates of Windy1 Land Area and Wind Energy Potential by State for Areas >= 40% Capacity Factor at 100m
February 4, 2010
These estimates show, for each of the 48 contiguous states and the entire United States, the windy land area with a gross capacity factor (without losses) of 40% and greater at 100-m height above ground and the wind energy potential that could be possible from development of the “available” windy land area after exclusions. The “Installed Capacity” shows the potential megawatts (MW) of rated capacity that could be installed on the available windy land area, and the “Annual Generation” shows annual wind energy generation in gigawatt-hours (GWh) that could be produced from the installed capacity. AWS Truewind, LLC developed the wind resource data for windNavigator® (http://navigator.awstruewind.com) with a spatial resolution of 200 m. NREL produced the estimates of windy land area and windy energy potential, including filtering the estimates to exclude areas unlikely to be developed such as wilderness areas, parks, urban areas, and water features (see Wind Resource Exclusion Table for more detail).
| Windy Land Area >= 40% Gross Capacity Factor at 100m |  |  |  |  | Wind Energy Potential
State | Total (km2) | Excluded2 (km2) | Available (km2) | Available % of State | % of Total Windy Land Excluded | Installed Capacity3 (MW) | Annual Generation (GWh)
Alabama | 7.64 | 7.36 | 0.28 | 0.0002095% | 96.34% | 1.4 | 5.024
Arizona | 78.48 | 63.46 | 15.02 | 0.005087% | 80.86% | 75.1 | 271.989
Arkansas | 824.8 | 530.04 | 294.76 | 0.214% | 64.26% | 1473.8 | 5429.71
California | 5190.08 | 3865.42 | 1324.66 | 0.3236% | 74.48% | 6623.3 | 25977.2
Colorado | 49736.08 | 7974.64 | 41761.44 | 15.49% | 16.03% | 208807.2 | 810145
Connecticut | 0.28 | 0.16 | 0.12 | 0.0009366% | 57.14% | 0.6 | 2.221
Delaware | 0 | 0 | 0 | 0% | N/A | 0 | 0
Florida | 0 | 0 | 0 | 0% | N/A | 0 | 0
Georgia | 62.04 | 58.82 | 3.22 | 0.002114% | 94.81% | 16.1 | 59.355
Idaho | 2918.2 | 2621.68 | 296.52 | 0.137% | 89.84% | 1482.6 | 5653.48
Illinois | 19833 | 4094.8 | 15738.2 | 10.79% | 20.65% | 78691 | 286858
Indiana | 7009.04 | 1058.26 | 5950.78 | 6.35% | 15.1% | 29753.9 | 109526
Iowa | 107932.04 | 14672.56 | 93259.48 | 63.99% | 13.59% | 466297.4 | 1890360
Kansas | 196844.64 | 16725.78 | 180118.86 | 84.52% | 8.497% | 900594.3 | 3762740
Kentucky | 1.12 | 0.8 | 0.32 | 0.0003057% | 71.43% | 1.6 | 5.691
Louisiana | 0 | 0 | 0 | 0% | N/A | 0 | 0
Maine | 1705.4 | 1182.52 | 522.88 | 0.6251% | 69.34% | 2614.4 | 10158.1
Maryland | 24.88 | 15.66 | 9.22 | 0.0366% | 62.94% | 46.1 | 166.937
Massachusetts | 554.44 | 459.64 | 94.8 | 0.4574% | 82.9% | 474 | 1886.86
Michigan | 2612.6 | 1298.34 | 1314.26 | 0.8737% | 49.7% | 6571.3 | 23773.5
Minnesota | 87655.8 | 13674.08 | 73981.72 | 33.89% | 15.6% | 369908.6 | 1457950
Mississippi | 0 | 0 | 0 | 0% | N/A | 0 | 0
Missouri | 13994.04 | 2230.98 | 11763.06 | 6.516% | 15.94% | 58815.3 | 215946
Montana | 142955.28 | 25603.62 | 117351.66 | 30.83% | 17.91% | 586758.3 | 2318760
Nebraska | 189910.8 | 13917.68 | 175993.12 | 87.85% | 7.329% | 879965.6 | 3712120
Nevada | 381.44 | 317.62 | 63.82 | 0.02229% | 83.27% | 319.1 | 1178.83
New Hampshire | 663.72 | 520.88 | 142.84 | 0.5957% | 78.48% | 714.2 | 2814.57
New Jersey | 16.44 | 16.44 | 0 | 0% | 100% | 0 | 0
New Mexico | 56235.52 | 4294.08 | 51941.44 | 16.49% | 7.636% | 259707.2 | 1025110
New York | 2903.96 | 2262.9 | 641.06 | 0.5101% | 77.92% | 3205.3 | 11981.8
North Carolina | 266.32 | 240.12 | 26.2 | 0.02056% | 90.16% | 131 | 518.467
North Dakota | 178085.72 | 26786.28 | 151299.44 | 82.75% | 15.04% | 756497.2 | 3180710
Ohio | 360.32 | 289.62 | 70.7 | 0.06616% | 80.38% | 353.5 | 1258.19
Oklahoma | 86538.44 | 10671.44 | 75867 | 41.91% | 12.33% | 379335 | 1509670
Oregon | 4711.24 | 3832.7 | 878.54 | 0.3499% | 81.35% | 4392.7 | 16759.9
Pennsylvania | 234.6 | 165.3 | 69.3 | 0.05907% | 70.46% | 346.5 | 1289.75
Rhode Island | 22.36 | 17.96 | 4.4 | 0.1644% | 80.32% | 22 | 86.882
South Carolina | 0.68 | 0.28 | 0.4 | 0.0005001% | 41.18% | 2 | 7.254
South Dakota | 179679.56 | 12900.94 | 166778.62 | 83.5% | 7.18% | 833893.1 | 3508870
Tennessee | 58.04 | 52.26 | 5.78 | 0.005296% | 90.04% | 28.9 | 112.718
Texas | 271765.36 | 26438.84 | 245326.52 | 35.83% | 9.729% | 1226632.6 | 4953700
Utah | 197.64 | 142.68 | 54.96 | 0.02499% | 72.19% | 274.8 | 1007.22
Vermont | 797.32 | 619.8 | 177.52 | 0.718% | 77.74% | 887.6 | 3495.33
Virginia | 356.16 | 307.08 | 49.08 | 0.04758% | 86.22% | 245.4 | 930.76
Washington | 4034.56 | 3404.68 | 629.88 | 0.3608% | 84.39% | 3149.4 | 11968.5
West Virginia | 439.84 | 346.8 | 93.04 | 0.1483% | 78.85% | 465.2 | 1770.85
Wisconsin | 3730.64 | 1420.4 | 2310.24 | 1.591% | 38.07% | 11551.2 | 41633.7
Wyoming | 92551.32 | 22177.94 | 70373.38 | 27.78% | 23.96% | 351866.9 | 1421170
US 48 Total | 1713881.88 | 227283.34 | 1486598.54 | 19.11% | 13.26% | 7432992.7 | 30333839.788
1 NREL’s wind potential estimates were based on maps produced by AWS Truewind using their MesoMap® system.
2 Excluded lands include protected lands (national parks, wilderness, etc.), incompatible land use (urban, airports, wetland, and water features), and other considerations. See Table 1 for full listing.
3 Assumes 5 MW/km2 of installed nameplate capacity

## Wind Resource Exclusion Table
Wind Resource Exclusions
Criteria for Defining Available Windy Land (numbered in the order they are applied):
Environmental Criteria | Data/Comments:
2) 100% exclusion of National Park Service and Fish and Wildlife Service managed lands | USGS Federal Lands shapefile, Dec 2005
3) 100% exclusion of federal lands designated as park, wilderness, wilderness study area, national monument, national battlefield, recreation area, national conservation area, wildlife refuge, wildlife area, wild and scenic river or inventoried roadless area. | USGS Federal Lands shapefile, Dec 2005; Inventoried Roadless Areas, 2004; BLM Areas of Critical Environmental Concern (2008)
4) 100% exclusion of state and private lands equivalent to criteria 2 and 3, where GIS data is available. | State/GAP land stewardship data management status 1, from Conservation Biology Institute Protected Lands database, 2004
7) 50% exclusion of remaining USDA Forest Service (FS) lands (incl. National Grasslands) except ridgecrests | USGS Federal Lands shapefile, Dec 2005
8) 50% exclusion of remaining Dept. of Defense lands except ridgecrests | Military Lands boundary files, internal dataset (2007)
9) 50% exclusion of state forest land, where GIS data is available | State/GAP land stewardship data management status 2, from Conservation Biology Institute Protected Lands database, 2004
Land Use Criteria
5) 100% exclusion of airfields, urban, wetland and water areas. | USGS North America Land Use Land Cover (LULC), version 2.0, 1993; ESRI airports and airfields (2006); U.S. Census Urbanized Areas (2000 and 2003)
10) 50% exclusion of non-ridgecrest forest | Ridge-crest areas defined using a terrain definition script, overlaid with USGS LULC data screened for the forest categories.
Other Criteria
1) Exclude areas of slope > 20% | Derived from 90 m national elevation dataset.
6) 100% exclude 3 km surrounding criteria 2-5 (except water) | Merged datasets and buffer 3 km
Note - 50% exclusions are not cumulative. If an area is non-ridgecrest forest on FS land, it is just excluded at the 50% level one time.